## Sheet1
	MainBrain MZ BOM
Ref	Device	Part #	Price	Num Req	Total
Power Supply
J1	Power jack	CP-102BH-ND	$0.70	1	$0.70
D2	Polarity Protection Diode	ES2AA-FDITR-ND	$0.35	1	$0.35
L2	Input Filter Inductor	Amazon	$1.00	1	$1.00
R1	RES SMD 10K OHM 0.1% 1/16W 0402	PFR05S-103-FNH	$0.10	1	$0.10
R2, R11	RES SMD 1.5K OHM 0.1% 1/16W 0402	YAG1380CT-ND	$0.16	2	$0.32
C1	CAP CER 10UF 35V X6S 1206	GRT31CC8YA106ME01L	$0.49	1	$0.49
C2	CAP CER 0.1UF 35V X7R 0402	C1005X7R1V104K050BB	$0.10	1	$0.10
C4, C5, C11	0.1 µF ±10% 6.3V Ceramic Capacitor X5R 0402	0402X104K6R3CT	$0.10	3	$0.30
L3	Flyback inductor		$1.00	1	$1.00
U2	Buck Regulator	RT8284NGS	$0.79	1	$0.79
R4	PS Enable Upper, Reset Pullup 100K 1% 0402	AC0402FR-07100KL	$0.10	1	$0.10
R7	PS Feedback upper 26.1K 0402	RC0402FR-0726K1L	$0.10	1	$0.10
R8	PS Feedback lower 10K 0402	RC0402FR-0710KL	$0.10	1	$0.10
C8, C9	PS Output Cap 22uF 6.3V Low ESR 1206	CL31B226KQHNNWE	$0.43	2	$0.86
R9	Isense 100m 1% 0805	RL0805FR-070R1L	$0.70	1	$0.70
U3	Current Monitor SOT23-3	ZXCT1107SA-7	$0.87	1	$0.87
R10	2.49K OHM 1% 1/10W 0402	ERJ-2RKF2491X	$0.10	1	$0.10
C12, C30	1 µF ±10% 6.3V Ceramic Capacitor X5R 0402	NMC0402X5R105K6.3TRPF	$0.18	2	$0.36
C10	PS Input Cap .01uF 35V Low ESR 0402	0402B103K500CT	$0.10	1	$0.10
LED1	Power indicator, Green	CMD17-21VGD/TR8	$0.72	1	$0.72
Digital System
JP1	Connector Header Through Hole, Right Angle 2 position	10129379-902001BLF	$0.10	1	$0.10
OSC1	24 MHz XO (Standard) CMOS Oscillator 3.3V	ASE-24.000MHZ-L-C-T	$1.05	1	$1.05
R21	180 Ohms ±1% 0.063W, 1/16W Chip Resistor 0402	RMCF0402FT180R	$0.10	1	$0.10
C13-28	0.1 µF ±10% 6.3V Ceramic Capacitor X7R 0402	CL05B104KQ5NNNC	$0.10	16	$1.60
D1	Diode 10 V 750mA Surface Mount SOD-323	ZLLS410TA	$0.43	1	$0.43
SPK	Buzzers Transducer, Externally Driven Magnetic 3.6 V 100mA 2.73kHz 80dB @ 3.6V,	CMT-7525-80-SMT-TR	$1.26	1	$1.26
U7	Bipolar (BJT) Transistor NPN 60 V 1 A 150MHz 500 mW	FMMT491TA	$0.44	1	$0.44
LED2-9	Red LED Indication - Discrete 2V 0805	CMD17-21VRD/TR8	$0.57	8	$4.56
R12-19	1.5 kOhms ±0.1% 0.063W, 1/16W Chip Resistor 0402	YAG1380CT-ND	$0.10	8	$0.80
J3	Connector Header Through Hole, Right Angle 5 position	PH1RB-05-UA	$0.18	1	$0.18
U1	MIPS32® M-Class PIC® 32MZ Microcontroller IC 32-Bit	PIC32MZ2048EFH100-250I/PT	$16.26	1	$16.26
U4	Supervisor Open Drain or Open Collector 1 Channel SOT-23-3	MCP120T-300I/TT	$0.60	1	$0.60
U5	SRAM - Dual Port, Asynchronous Memory IC 64Kbit Parallel 15 ns 64-TQFP (14x14)	70V05L15PFG	$46.32	1	$46.32
U6	FLASH Memory IC 4Mbit Parallel 70 ns 32-TSOP	SST39VF040-70-4C-WHE-T	$1.78	1	$1.78
U8	P-Channel 20 V 3.1A 860mW , 1.6W Surface Mount SOT-23-3	Si2301CDS-T1-E3	$0.37	1	$0.37
J4	Connector Header Surface Mount, Right Angle 68 position 0.050" (1.27mm)	1377304	$2.69	1	$2.69
J1	50 Position FFC, FPC Connector Contacts, Bottom 0.020" (0.50mm) Surface Mount, Right Angle	FH12-50S-0.5SH(55)	$3.66	1	$3.66
J2	8 Position FFC, FPC Connector Contacts, Bottom 0.020" (0.50mm) Surface Mount, Right Angle	FH12-8S-0.5SH(55)	$1.55	1	$1.55
R20, 22	2 kOhms ±1% 0.063W, 1/16W Chip Resistor 0402 (1005 Metric) Moisture Resistant Thick Film	RC0402FR-072KL	$0.10	2	$0.20
OSC2	32.768 kHz XO (Standard) CMOS Oscillator 1.6V ~ 3.6V Enable/Disable 4-SMD, No Lead	ECS-327MVATX-3-CN-TR3	$1.10	1	$1.10
J5	USB - mini B Receptacle Connector 5 Position Through Hole, Right Angle	54-00019	$0.69	1	$0.69
Display	320x480 Capacitive Touchscreen TFT LCD Display	CFAF320480C7-035TC	$45.30	1	$45.30
PCB	PCB Way		$17.00	1	$17.00
C29	10 µF ±20% 6.3V Ceramic Capacitor X5R 0402	GRM155R60J106ME05D	$0.10	1	$0.10
R23, R24	100 kOhms ±1% 0.063W, 1/16W Chip Resistor 0402 Thick Film	CRCW0402100KFKEDC	$0.10	1	$0.10
					$157.30